## Calculator
ADSL THEORETICAL SPEED CALCULATOR
Enter your Downstream attenuation (dB)
Attainable Rate (ADSL1) - kb/s | 8000
Attainable Rate (ADSL2+) - kb/s | 24000
Distance to the exchange (metres) | 0
Cable Loss (dB/km) - Default = 13.81 | 13.81
Attainable rates are theroetical only
Actual rates can vary significantly from these figures (usually by around 10% either way)
Please note: All calculations derived from http://www.internode.on.net/images/copyright/internode-adsl2-distance.jpg
and http://forums.whirlpool.net.au/index.cfm?a=wiki&tag=DSLAM_speeds
If your downstream attenuation exceeds 56dB, then you are unlikely to be approved by Telstra for ADSL1. Calculations for reference only.
Version 1.4
15th November 2006
RichardM

## Lookup Table
| Attenuation (dB) | ADSL1 | ADSL2+
100 | 1.381 | 8000 | 24000 | 8000 | 24000
500 | 6.905 | 8000 | 24000 | 8000 | 24000
900 | 12.429 | 8000 | 23000 | 8000 | 24000
1300 | 17.953 | 8000 | 21000 | 8000 | 24000
1700 | 23.477 | 8000 | 19000 | 8000 | 24000
2100 | 29.001 | 8000 | 16000 | 8000 | 24000
2500 | 34.525 | 7600 | 12000 | 8000 | 24000
2900 | 40.049 | 7000 | 9000 | 8000 | 24000
3300 | 45.573 | 5900 | 7000 | 8000 | 24000
3700 | 51.097 | 4600 | 4700 | 8000 | 24000
4100 | 56.621 | 3300 | 3600 | 8000 | 24000
4500 | 62.145 | 2100 | 2100 | 8000 | 24000
4900 | 67.669 | 1200 | 1600 | 8000 | 24000
| Gradient (ADSL1) | y Intercept | TrueA | TrueB
900-1300 | 0 | 8000
1300-1700 | 0 | 8000
1700-2100 | 0 | 8000
2100-2500 | -72.4113 | 10100 | 0 | 1 | 0
2500-2900 | -108.6169 | 11350 | 0 | 1 | 0
2900-3300 | -199.1311 | 14975 | 0 | 1 | 0
3300-3700 | -235.3367 | 16625 | 0 | 1 | 0
3700-4100 | -235.3367 | 16625 | 0 | 1 | 0
4100-4500 | -217.2339 | 15600 | 0 | 1 | 0
4500-4900 | -162.9254 | 12225 | 0 | 1 | 0
| Gradient (ADSL2+) | y Intercept | TrueA | TrueB
900-1300 | -362.0565 | 27500 | 0 | 1 | 0
1300-1700 | -362.0565 | 27500 | 0 | 1 | 0
1700-2100 | -543.0847 | 31750 | 0 | 1 | 0
2100-2500 | -724.113 | 37000 | 0 | 1 | 0
2500-2900 | -543.0847 | 30750 | 0 | 1 | 0
2900-3300 | -362.0565 | 23500 | 0 | 1 | 0
3300-3700 | -416.365 | 25975 | 0 | 1 | 0
3700-4100 | -199.1311 | 14875 | 0 | 1 | 0
4100-4500 | -271.5424 | 18975 | 0 | 1 | 0
4500-4900 | -90.5141 | 7725 | 0 | 1 | 0

## Changelog
Version 1.0 - 14/11/06
New Version
Version 1.1 - 14/11/06
Fixed bug which affected 41-45dB range
Version 1.2 - 14/11/06
Added changelog
Added disclaimer about Australia only
Protected calculator to prevent people typing in distance manually
Version 1.3 - 14/11/06
Removed 56dB limitation for ADSL1 and added warning
Version 1.4 - 15/11/06
Fixed bug which meant calculations were incorrect for different guage cabling
Added graph to calculator